## Sheet1
S.No | Part Name | Part No | quantity | Example Link
1 | Microcontroller | ATMEGA328P-PU | 1 | https://www.microchipdirect.com/product/search/all/atmega328p
2 | Crystal | 16MHz | 1 | https://in.element14.com/vishay/xt9s20ana16m/crystal-16mhz-20pf-hc-49s/dp/1839813?st=16%20mhz
3 | 5V Regulator | KA7805AETU | 1 | https://in.element14.com/fairchild-semiconductor/ka7805aetu/linear-voltage-regulator-5v-to/dp/1564483?st=7805
4 | 12V Regulator | KA7812ETU | 1 | https://in.element14.com/on-semiconductor/ka7812etu/linear-volt-reg-1a-12v-to-220ab/dp/2451048?st=7812
5 | OPTO | MCT2 | 2 | https://in.element14.com/on-semiconductor/mct2em/optocoupler-transistor-4-2kv-dip/dp/2453311?st=MCT2
6 | OP-AMP | LM358AN | 2 | https://in.element14.com/texas-instruments/lm358an/op-amp-dual-low-power-dip8-358/dp/9486810?st=LM358
7 | BUZZER ( 8-16V ) | MCABI-020-RC | 1 | https://in.element14.com/multicomp/mcabi-020-rc/sounder-electro-mech-audio-12vdc/dp/2361099
8 | POT. 22K | T93YA | 6 | https://in.element14.com/vishay/t93ya223kt20/trimmer-pot-22k-23turn-th/dp/2578623?st=22k%20pot
9 | Push button switch | DIP push on switch | 1 | https://www.amazon.in/PGSA2Z-Tactile-Switch-Micro-Button/dp/B06XTG7YRQ?tag=yhoabhsep18-21&tag=yhooinkenshoo-21&ascsubtag=679619f5-0559-45be-81c9-6e8c62e18fdd
10 | 2A bridage Rectifier | 2W02G-E4/51 | 1 | https://in.element14.com/vishay/2w02g-e4-51/bridge-rectifier-2a-200v/dp/1497584?st=2a%20rectifier
11 | Diode | 1N4001 | 1 | https://in.element14.com/vishay/1n4001-e3-54/standard-diode-1a-50v-do-204al/dp/1836777?st=IN4001
12 | Transistor | BC337 (BC33725BU) | 2 | https://in.element14.com/on-semiconductor/bc33725bu/transistor-bipol-npn-45v-to-92/dp/2453781?st=BC337
13 | 1M Resistor | 1M ohm, 0.25W, MFR | 8
14 | 22 K Resistor | 22K ohm, 0.25W, MFR | 8
15 | 2.2K Resistor | 2.2K ohm, 0.25W, MFR | 8
16 | 10K Resistor | 10K ohm, 0.25W, MFR | 8
17 | 100K Resistor | 100K ohm, 0.25W, MFR | 1
18 | 1K resistor | 1K ohm, 0.25W, MFR | 10
19 | CAPACITOR, 470uf, 50V | ECA-1HM471 | 3
20 | Capacitor 22pf | 22fp cap | 2
21 | cap 2200pf | 2200 disk | 6
22 | cap 100nf | 100nf disk | 8
Faston connector ( Fe-Male )
Relay
CT
RMC Header 1 x 3
RMC Header 1 x 4
RMC Header 1 x 5
RMC Header 1 x 6

## PCB
PCB VERSION -1 correction
1 | Resistor pad size reduce
2 | Resistor pad gap reduce
3 | cap pad size to 6mm
4 | New CT
5 | 12V power pin and DIP RMC gap increse
6 | NTC pad size increse
7 | NTC pad need to redesign( both pin not in stright line)
8